## Version Control (hidden)
 Commodity Quality Plan
Commodity:
Program:
Supplier:
Apple Part Name |  |  |  | Supplier Part Number
Apple Part Number |  |  |  | Document Revision
Part Revision |  |  |  | Approved By
Approved By SQE/TPM |  |  |  | Date
Revison Control
Rev | Revision Descriptiom
Build stage + 1.0 | Initial release
Build stage + 1.X | Minor change without Rel
Build stage + X.0 | Module Rel validated/PRQ
Build Stage | Version | Cut in Date | Purpose | Radar | Change Description | Approved by

## Version Control (hidden)
 Commodity Quality Plan 2.0
Commodity:
Program:
Supplier:
Apple Part Name |  |  |  | Supplier Part Number
Apple Part Number |  |  |  | Document Revision
Part Revision |  |  |  | Approved By
Approved By SQE/TPM |  |  |  | Date
Revison Control
Rev | Revision Descriptiom
Build stage + 1.0 | Initial release
Build stage + 1.X | Minor change without Rel
Build stage + X.0 | Module Rel validated/PRQ
Build Stage | Version | Cut in Date | Purpose | Radar | Change Description | Approved by

## Check List
SN | Area | Main process | Sub process (Station/Process description) | Check Items | Sampling Size | Looking For
1
2
3

## Module Input file Checklist (hidden)
Don't keep Row one in QCP file, Start from Row two | Process description |  |  |  | Measurement Equipment | Characteristic Spec |  |  |  |  | Characteristic Result | IPQC Sampling methord |  |  | Control Method/Doc |  |  |  |  | Vendor execution/Doc/Record verify reuslt
| SN | Main process | Sub process (Station/Process description) | IF CTQ | Measurement Equipment | Characteristic (Check item) | LSL | USL | LCL (optional) | UCL (optional) | Result (Record check result) | Sample Unit | Sample Size | Frenquency/Basis | Control Type | Control Method | Control Criteria | Response plan | SOP-NO. | Result (Verify Vendors execution)OK/NG
| 1 | Magnetite sub-assembly | Gluing - Pneumatic Dispense | Y | Scale | Glue Volume | 0.2mg | 0.8mg | 0.38mg | 0.62mg |  | pcs/mean value | 20 | begin&midday&change &after machine debug | Auto alarm | I-MR chart | Control limits SPC judgement |  | 102000201777G0102Z
| 2 | Magnetite sub-assembly | Gluing - Pneumatic Dispense | N | Machine setup | Air Pressure(mpa) | 0.1Mpa | 0.4Mpa | 0.1Mpa | 0.4Mpa |  | times | 1 | begin&midday&change &after machine debug |  | manual inspection | SOP |  | 102000201777G0102Z
| 3 | Magnetite sub-assembly | Gluing - Pneumatic Dispense | N | Machine setup | Glue Active time (pot life) | / | 168H | / | 168H |  | / | / | 100% |  | Machine setting | SOP |  | 102000201777G0102Z
Note on B1: [线程批注] 你的Excel版本可读取此线程批注; 但如果在更新版本的Excel中打开文件，则对批注所作的任何改动都将被删除。了解详细信息: https://go.microsoft.com/fwlink/?linkid=870924 注释: 对应外层，title作为header，content作为内容
Note on U2: [线程批注] 你的Excel版本可读取此线程批注; 但如果在更新版本的Excel中打开文件，则对批注所作的任何改动都将被删除。了解详细信息: https://go.microsoft.com/fwlink/?linkid=870924 注释: 选项

## Enclosure input file Checklist (hidden)
SN | Area | Process | Sub-Process/Section | Check Items | Sampling Size | Looking-for | Records/Findings | Result
1 | Inspection | General (applied to IQC, IPQC, FQC, OQC, 100% and ORT) | Environment | Are material/products stored in required environment? |  | Compliance check - Temperature and humidity control standard and actual - Special requirements if any
2 | Inspection | General (applied to IQC, IPQC, FQC, OQC, 100% and ORT) | Environment | Does inspection enviroment meet requirements? |  | a. Compliance check - Temperature and humidity control standard and actual - Special requirements if any b. Illumination of visual inspection area meet 900-1100Lux
3 | Inspection | General (applied to IQC, IPQC, FQC, OQC, 100% and ORT) | Doc | Is there Q-plan/SIP in place with clear definition(cosmetic,dimension and function) for inspection? |  | a. Q-plan / SIP for IQC, IPQC, FQC, OQC, 100% Inspection and ORT b. Content check: - Conditions to do IPQC such as first article, cutter change, machine adjust, regular IPQC, etc - Inspection items and spec - Sampling frequency&size - Measurement device & method, station - Reasonable re-action plan and disposition plan
4 | Inspection | General (applied to IQC, IPQC, FQC, OQC, 100% and ORT) | People Qualification | Is inspector qualified for inspection? | Onsite randomly sampling 30% ~50% inspectors to check | a. Qualification records of IQC, IPQC, FQC, OQC, ORT. OP for 100% inspeciton, Inspector for ORT, kappa records for FQC/OQC are required b. On site check inspector's knowledge and inspection skill, record name,job card number | Name: No.: Validity:
5 | Inspection | General (applied to IQC, IPQC, FQC, OQC, 100% and ORT) | Equipment&Fixture&Gauge | Does equipment/fixture/gauge actual used comply with Q-plan/SIP/MTD? |  | a. Equipment/fixture/gauge appearance check b. Key location pins
6 | Inspection | General (applied to IQC, IPQC, FQC, OQC, 100% and ORT) | Equipment&Fixture&Gauge | Are equipment/fixture/gauge calibrated regularly? |  | a. Equipment/gauge with valid calibration lable b. Record equipment No., expiry date, calibration record.
7 | Inspection | General (applied to IQC, IPQC, FQC, OQC, 100% and ORT) | Equipment&Fixture&Gauge | Are equipment/fixture/gauge maintained regularly? |  | a. Maintence plan, checklist and record: - Frequency & routine check items (cleaning, greasing, etc) - Spare parts replacement frequency - Safety stock b. On-site verify operation skill (sampling)
8 | Inspection | General (applied to IQC, IPQC, FQC, OQC, 100% and ORT) | Equipment&Fixture&Gauge | Is fixture/gauge free of burr? And protected with DDS concerns? |  | a. On site check fixtgure/gauge status
9 | Inspection | General (applied to IQC, IPQC, FQC, OQC, 100% and ORT) | Execution | Is inspection conducted according to Q-plan/SIP/SOP? |  | a. Compliance check: - Sample parts from POR process - Sampling frequency/size/method according to SIP, cover all dims defined on Q-plan/SIP and all machines/lines b. On site verify parts after inspection c. Record should cover all dimensions defined in SIP and all CNC machines
10 | Inspection | General (applied to IQC, IPQC, FQC, OQC, 100% and ORT) | Execution | Is NG or scrap part clearly identified and quaratined at NG or scrap area? |  | On-site verify
11 | Inspection | General (applied to IQC, IPQC, FQC, OQC, 100% and ORT) | Execution | Is area clearly identfiied for parts of WIP, OK, NG and scrap? Is area separated with low risk of part mixing? |  | a. Area with clear identifiation label
12 | Inspection | General (applied to IQC, IPQC, FQC, OQC, 100% and ORT) | Execution | Are inspection records and samples stored in proper way? (with necessary traceability info) |  | a. Compliance to vendor's record and sample storage requirement
13 | Inspection | General (applied to IQC, IPQC, FQC, OQC, 100% and ORT) | Re-action | Are there any re-actions taken immidately when NG/abnormal (F/R, suspicious)found? |  | a. Re-action records (inventory quarantine, line down, etc) b. Physical disposition check
14 | Inspection | General (applied to IQC, IPQC, FQC, OQC, 100% and ORT) | Corrective Actions | Are there any corrective actions taken to fix issue from root cause? |  | a. Records b. On site verify if corrective actions in place
15 | Inspection | IPQC Specific | Execution | Is IPQC completed on time per required? |  | a. Complete inspection before sampling next time, check running machine to verify
16 | Inspection | IPQC Specific | Execution | Is IPQC data uploaded to system timely and automatically after measurement? |  | On-site verify
17 | Inspection | IPQC Specific | Execution | Is E-board linked with IPQC system? (Apply to portables projects at main sites) |  | On-site verify
18 | Inspection | IPQC Specific | Execution | Is equator regularly calibrated? |  | a. Equator calibration plan and records
19 | Inspection | IPQC Specific | Execution | Does machine running status match with IPQC result? |  | a. Machine run status b. IPQC records
20 | Inspection | IPQC Specific | Execution | Is production resummed with measurement data after improvement? |  | Measurement data after improvement
21 | Inspection | IPQC Specific | Execution | Is IPQC plan including cos/dim list, method, spec, frequency, material flow and reaction flow is ready and on line ? |  | On-site verify
22 | Inspection | AIM | Execution | Is routine AIM calibration & Correlation conducted by following AIM management specified frequency? With golden sample or standard block? Is golden sample in good condition and within the valid date ? Is there a SOP or guideline for AIM calibration ? Is temp. sendor in AIM works well ? | As to SUST projects, for each kind of AIM (XY/Flatness...) sampling 1~2 AIMs to verify As to Initial audit, check all AIMs . | a. Check calibration& Correlation records.(especially NG record, ) b. On site verify if AIM can pass calibration c. Golden sample valid date/status/holding fixture status/calibration records d. Onsite verify, use Infrared temperature tester to check actual temp. on part surface.(especially Color AIM) e.Check the datas of calibration NG till to the calibration OK period, whether the AIM on use or not
23 | Inspection | AIM | Execution | Is calibration & Correlation pass/fail criteria correctly followed? AIM calibration history check to see any OOS | Quanrantine parts for risk assessment if the latest calibration/correlation failed, while the amchien is still running. | Check if calibration & Correlation criteria approved by NPI MQE Check calibration & Correlation records and OOS disposition AIM wasn‘t used when calibration fail or no calibrated
24 | Inspection | AIM | Execution | Golden sample true value verify |  | Gold sample is re-measured and compared to original data of calibration
25 | Inspection | AIM | Execution | Is AIM(including Color,XY,Flatness,Logo) dimension spec/measument points match with Q-plan/SIP/Drawing? |  | Check the output report data report label spec and the program setting spec
26 | Inspection | AIM | Execution | AIM measurement accuracy is stable and no abnormality |  | Random select at least 10x material to measure, and compare the difference between two times measurements to see the gap
27 | Inspection | AIM | Execution | Is the access to spec and algorithm modification managed by password and authorized person? |  | Check access management to identify if any risk of unauthorised change Check the password protect of AIM program,request the AIM onsite demonstration
28 | Inspection | AIM | Execution | Is there a change log generated for any change on spec and algorithm? |  | Check the Change log and record(prefer to check json version data)
29 | Inspection | AIM | Execution | Is there a measurement program version to control update? |  | Check the program version and former files
30 | Inspection | AIM | Execution | AIM test condition is right?including program choice/temp./humidity/Setting |  | On site check the program choice/temp./humidity/color AIM temperature
31 | Inspection | AIM | Execution | Is NG part can pass the trace pass station(EEA or initial audit) |  | Use several AIM NG part to check the trace pass station(eg.Flatness/XY/Color/Thickness AIMs)
32 | Inspection | AIM | Execution | Is NG part re-measured following apple request (times and cross-AIM-check)? No anomalies in the historical measurements |  | Sampling check NG parts measurement data remeasured times in Trace,and check the SN aoccurrence number on adjacent date; Check measurement history in Trace to verify re-measurement behavior, at least 10x (Allow retest times, tolerance Settings.e,tc)
33 | Inspection | AIM | Execution | Is the NG part handled as definded MRB procedure? |  | Sampling check some history data to find at leat 10x NG parts, verify the handle procedure, re-check, scrape, re-ano, etc.
34 | Inspection | AIM | Execution | Is AIM Downtime and reaction recorded? Is the measurement capacity addressed and followed if have? |  | Sampling check AIM downtime record to check how the AIM was fixed? Any measurement capacity issue? How solved?
35 | Inspection | AIM | Execution | No Escaption from AIM inspection |  | Check the raw data 10K, distribution for earlier stage(date range a month) Check the pass data got the maxmum/minimum by points/dimensions VS USL/LSL
36 | Inspection | AIM | Execution | Maintenance & Downtime |  | Is there a log for maintenance and machine downtime?
37 | Inspection | AIM | Cosmetic (AOI)
38 | Inspection | AIM | Data Uploading | Does AIM data upload function works well? |  | Random inspect a part on AIM and check its measurement data in Trace --Record the part onsite check data(front and end points) check if it is match with trace system data or not.
39 | Inspection | IQC Specific | MIL follow up | Is there any corrective action follow-up with vendor for IQC NG issue? |  | MIL review records with vendor
40 | Inspection | Appearance Master Management | MIL follow up | Is there a list of LS uploaded and approved on incline? And maintained regularly without expired or in-valid LS? |  | a. Check the latest approval status of LS on incline b. Check if any LS expired or in-valid from the latest LS on incline
41 | Inspection | Appearance Master Management | MIL follow up | Are limit samples manaegd in good conditions and valid to use? |  | a. Check storage environment and conditins of all LS b. Check if any LS expired or in-valid
42 | Inspection | Appearance Master Management | MIL follow up | Is expired or in-valid LS physically isolated and identified with "in-valid"mark, or destoryed with record? |  | a. Check storage area of expired or in-valid LS and its identification b. Destory records of expired or in-valid LS
43 | Inspection | Appearance Master Management | MIL follow up | Is there clear re-action plan when LS expired or in-valid? |  | a. Re-action plan and records
44 | Inspection | Color/Gloss Management | MIL follow up | Is there clear procedure / SOP for color management (equipment type, external calibration insitute, DS/MS set up, equipment qualification and maintenance, etc)? |  | a. Check procedure / SOPs with clear definition of equipment type, calibration insitute/frequency, self-calibration, DS/MS set up, equipment qualification and maintenance management
45 | Inspection | Color/Gloss Management | MIL follow up | Does equipment type comply with Apple approved list? |  | a. Check equipment and confirm if it is in Apple approved list
46 | Inspection | Color/Gloss Management | MIL follow up | Does equipment external calibration insitute comply with Apple approved list? |  | a. Check equipment and confirm if it is in Apple approved list
47 | Inspection | Color/Gloss Management | MIL follow up | Is equipment qualified as pass self-calibration, monthly verification (color only), annual external calibration? |  | a. On site verify if pass self-calibration b. Records of monthly verification c. Records of external calibration
48 | Inspection | Color/Gloss Management | MIL follow up | Is MS (master standard) stored properly and valid to use (apply to color)? |  | a. Check MS storage conditions - In black envelop to prevent light pollution - In zip-lock bag to prevent humidity and dust pollution - MS surface without scratch / containmination b. Check if within valid date c. On site verify if color matching with tracking list with DE94<=0.40
49 | Inspection | Color/Gloss Management | MIL follow up | Is DS (digital standard) set up approved by Apple? And qualified (apply to color)? |  | a. Apple's approved DS b. DS of equipment compliance check according to Apple approved DS c. Correlation record with result approved by Apple d. On site verify if it can pass correlation
50 | Inspection | Color/Gloss Management | MIL follow up | Is there re-acton plan if equipment dis-qualified, MS expired or DS dis-qualified? |  | a. Re-action plan and records
51 | Inspection | ORT | Doc | Is there ORT Plan (SIP/Q-plan/MTD) in place? And over all required ERS test items? |  | a. Test items, conditions & test pass/fail criteria b. Test equipments, fixture and method c. Sampling frequency&size d. Re-action plan and disposition plan
52 | Inspection | ORT | Doc | Is SOP in place and suitable for operation? |  | a. SOP b. Check if SOP content can guide proper execution, include key information of ERS
53 | Inspection | ORT | Execution | Does inspector follow SIP/Q-plan to conduct ORT test? | For SUST project, sampling 50%~80% ORT items to check , for initial audit , need 100% check all ORT items | a. Spot check b. Parts sampled and assembled in POR process c. Sampling frequency/size/method comply with SIP/Q-plan d. Record cover all ORT tests and all lines e. Samples after test
54 | Inspection | ORT | Execution | Does program and parameter set according to ERS? | For SUST project, sampling 50%~80% ORT items to check , for initial audit , need 100% check all ORT items | Key parameter setting like speed, temp, cycle times, pressure… match ERS/SIP require
55 | Inspection | ORT | Execution | Are ORT program parameters managed without un-authorized change? |  | On-site verify
56 | Inspection | ORT | Execution | Is test samples saved following Apple's requirement such as shelf life and NG ones (Take pictures if needed) ? |  | On-site verify
57 | Inspection | ORT | ORT Failure Escalation | a. Is each ORT test failed part recorded clearly?(with necessary traceability info) b. Is ORT record can trace back to specific line, gluing/curing machine, pressing machine…etc. ? |  | Spot check, data record: test name, PN, date time, result, Operator info…
58 | Inspection | ORT | ORT Failure Escalation | Is Apple informed immediately when ORT failure identified? |  | a. if the reaction standard include Apple informed b. Check ORT failure history on execution
59 | Inspection | ORT | ORT Failure Escalation | a. Is there reaction plan defined and implemented when product failure happens? b. Is there corrective action be taken ORT failure approved by Apple? |  | a. reaction standard on Apple approval b. ORT failure history on execution
60 | Manufacturing | General (apply to all process in section of Manufacting and Surface decoration) | ORT Failure Escalation | Is operator qualified internally and capable to conduct the work? |  | a. Skills on badge b. Verify actual operation
61 | Manufacturing | General (apply to all process in section of Manufacting and Surface decoration) | ORT Failure Escalation | Does daily status checking and periodic maintainance for production line fixture, machine and equipment conducted? And fixture and machine function well? |  | a. Record b. Verify actual implementation and machine status.
62 | Manufacturing | General (apply to all process in section of Manufacting and Surface decoration) | ORT Failure Escalation | Does the gauge, screw driver, pressure meter, tempreture and humidity meter are calibrated or within valid calibration date? |  | a.Calibration label, record b. Verify actual status
63 | Manufacturing | General (apply to all process in section of Manufacting and Surface decoration) | ORT Failure Escalation | Is machine parameter setup controlled appropriately? |  | a. Control method is solid enough to avoid unauthorised change. b. By password, authorised person
64 | Manufacturing | General (apply to all process in section of Manufacting and Surface decoration) | ORT Failure Escalation | Is there SOP in place and been properly executed? |  | Verify actual operation
65 | Manufacturing | General (apply to all process in section of Manufacting and Surface decoration) | ORT Failure Escalation | Does the SOP match with apple approved MIP/SIP/PMP/Q-plan? |  | SOP vs Master documents
66 | Manufacturing | General (apply to all process in section of Manufacting and Surface decoration) | ORT Failure Escalation | Is work enviroment meet specified requirement? |  | Lighting, cleanness, tempreture, humidity….
67 | Manufacturing | General (apply to all process in section of Manufacting and Surface decoration) | ORT Failure Escalation | Does handling and protection as well as design properly to avoid DDS? |  | On site check
68 | Manufacturing | General (apply to all process in section of Manufacting and Surface decoration) | ORT Failure Escalation | Are NG parts labeled clearly and contained at specified area to avoid mixing? |  | on-site material management to tell materila status. NG/Abnormal material espetially.
69 | Manufacturing | Molding | Equipment | Is molding machine model defined and matched with MIP/SOP? |  | On-site verify
70 | Manufacturing | Molding | Mateiral | Does resin brand/type match SOP? |  | Molding MIP/SOP
71 | Manufacturing | Molding | Mateiral | Is part produced with 100% fresh material? |  | Regrind/recycle resin ratio management (no allowance for Apple's products)
72 | Manufacturing | Molding | Mateiral | Is material dried according to manufacture guidelines if applicable? |  | a. Dryer temperature b. Time per resin manufacturer guidelines (per material) c.MFI and Moisture analysis if applicable, per Resin Manufacturer Guidelines
73 | Manufacturing | Molding | Execution | Is part produced in cleanroom if required? |  | On-site verify
74 | Manufacturing | Molding | Execution | Are molding parameters under control? | Sampling 3~5 molding machines to verify actual parameter and make record. | a.Molding MIP/ molding parameters set up SOP b.Parameters (temperature, speed, presssure, cycle time, etc.) actual set on machine and actual result | Cavitation: Steel Type: Degree(℃): Curing time(s): Pressure:
75 | Manufacturing | Molding | Tool Maintanance | Is tool regularly maintained? |  | a. Tool maintenance plan, checklist and modification records. - Tool surface roughness - Cleanness - Die alignment - Location pin calibration b.Key components spare parts and safety stocks
76 | Manufacturing | Molding | Tool Maintanance | Is tool life defined and monitored appropriately? |  | SOP and tracking method
77 | Manufacturing | Molding | Tool Maintanance | Is qualification conducted after tool modification? |  | Tool qualification plan and inspection result
78 | Manufacturing | Stamping/Extruding+Forming | Equipment | Is stamping machine model/ton defined and matched with MIP/SOP? Is stamping parameter under control ? Is the pressure meter on stamping machine calibrated regularly? | Sampling 1~2 stamping machines to verify actual parameter and make record. | On-site verify Key Pamrameters like die height, punching speed…refer to MIP for check | Machine type: Pressure: Speed: Frequency(KHZ):
79 | Manufacturing | Stamping/Extruding+Forming | Execution | Is clearance block height defined and regularly checked? |  | SOP and records. Verify actual height?
80 | Manufacturing | Stamping/Extruding+Forming | Tool Maintanance | Is tool regularly maintained? |  | a. Tool maintenance plan, checklist and modification records. - Tool surface roughness - Cleanness - Die alignment - Location pin calibration b. Key components spare parts and safety stocks
81 | Manufacturing | Stamping/Extruding+Forming | Tool Maintanance | Is tool life defined and monitored appropriately? Any action plan defined and followed up after tool life OOS? | Sampling 3~5 tool to check total cumulated production qty. | SOP and tracking method Record tool No and qty.
82 | Manufacturing | Stamping/Extruding+Forming | Tool Maintanance | Is tool cavity cleaned in proper way? |  | On-site verify
83 | Manufacturing | Stamping/Extruding+Forming | Tool Maintanance | Is qualification conducted after tool modification/maitenaned? | Sampling 2~3 tool to check any corresponding qualification record reflect to modification/maintenance record. | Tool qualification plan and inspection result
84 | Manufacturing | CNC | Cutter | Is there SOP to define how to inspect cutter? Are these inspection items conducted on each cutter before put them into production. |  | a. Check if SOP exist - Inspection macine - Operation steps - Judgement criteria b. Check if the content can guide execution efficiently c. Spot check if operator can implement properly
85 | Manufacturing | CNC | Cutter | Does vendor have a cutter life control list for all CNC stations? |  | Cutter life list, - Cutter # - Life Spec - Controlled version
86 | Manufacturing | CNC | Cutter | Is cutter life set into each CNC machine, with defined setting spec in life control list? | Randomly sampling 3~5 machines/CNC station/Cell, record machine No. and result. | CNC Cutter setting - Cutter # - Life Spec -Spindle speed -Feed rate | CNC: X T: X Spindle speed: Feed rate: Tool life: CNC: X T: X Spindle speed: Feed rate: Tool life: CNC: X T: X Spindle speed: Feed rate: Tool life: CNC: X T: X Spindle speed: Feed rate: Tool life: CNC: X T: X Spindle speed: Feed rate: Tool life:
87 | Manufacturing | CNC | Cutter | Dose cutter life controlled according to life setting? (Actual life cycle VS setting) | Randomly sampling 3~5 machines/CNC station/Cell, record machine No. and result. | Actual cutter life record - Check if the record in spec - Check if data record correctly
88 | Manufacturing | CNC | Cutter | Does vendor take record for cutter change, to effectively track for cutter change? | Random sampling 1~2 cutters/CNC station, record machine No. and result. | Check the change record - Machine # - Cutter # - Date - Time - Reason
89 | Manufacturing | CNC | Cutter | Dose positive FAI result available to support production after each cutter change? | Randomly sampling 3~5 machines/CNC station/Cell, record machine No. and result. | a. Check FAI record - Machine # - Date - Time - Result b. Check if the FAI time match cutter change time
90 | Manufacturing | CNC | Probe & Program | Are frequency for probe calibration defined? |  | To check the probe cal spec in PMP or MIP
91 | Manufacturing | CNC | Probe & Program | Does actual probe calibration record align with defined requirement? |  | Check if cal record match requirements - Cal date - Cal expiration date - Cal result
92 | Manufacturing | CNC | Probe & Program | Is on-site sampling calibrate probe result meet requirement? |  | Cal record
93 | Manufacturing | CNC | Probe & Program | Does vendor take any action to adjust the probe when OOS is defected during calibration? |  | a. NCM record history b. Reaction stanadard c. Spot check
94 | Manufacturing | CNC | Probe & Program | Is there any access control for program setting? (only authorized person can access program setting) | Randomly sampling 3~5 machines/CNC station/Cell, record machine No. and result. | a. If there definition on access control b. Does different roles know their access c. Spot check if lower access people has invalidate access,
95 | Manufacturing | CNC | Coolant | Does coolant SOP define the coolant concentration spec and test frequency ? |  | Check SOP content - Spec - Frequency - Test device - Judgement criteria
96 | Manufacturing | CNC | Coolant | Does vendor record coolant concentration inspection for each CNC machine? |  | a. Check if record right - Machine # - Date, time - Result - Operator ID b. Spot check
97 | Manufacturing | CNC | Coolant | If coolant density record is OOS, is there evidence to show actions taken to adjust the density? | Randomly sampling 3~5 machines/CNC station/Cell, record machine No. and result. | a. NCM record history b. Reaction stanadard, record c. Spot check.
98 | Manufacturing | CNC | Sealing & Locating | Does sealing gasket checking & change frequency align with SOP, and supported with record? |  | a. Check if SOP exist b. Check if SOP can guide execution properly c. Check the change are recorded d. On-site verify gasket/fixture condition.
99 | Manufacturing | CNC | Sealing & Locating | Does CNC fixture air pressure SPEC comply with MIP/SOP? And does have a regular check? |  | a. Check if MIP or SOP has air pressure spec b. Verify actual air pressure are in spec
100 | Manufacturing | CNC | Sealing & Locating | Does vendor do the inspection on location pin according to method and frequency defined in SOP with record? | Randomly sampling 3~5 machines/CNC station/Cell, record machine No. and result. | a. Check if SOP defined location pin inspection - Frequency - Inspection criteria b. Check if get record c. Spot check the condition of location pin
101 | Manufacturing | Reshape | Reshaping | Is there rountine calibration following SOP specified frequency and method? If yes, any record? |  | a Calibration SOP and record. b. Spot check actual implementation
102 | Manufacturing | Reshape | Reshaping | Is there a solid access control to machine setup and spec modification? Limited access to authorised people? |  | Verify control method to see if any risk of unauthorised change
103 | Manufacturing | Reshape | Reshaping | Is the machine able to judge reshaping pass/fail automatically? And reshape again if fail? |  | a.Manual or automatic judge b. Automatic reshape again when NG first time around
104 | Manufacturing | Reshape | Reshaping | Is the reshape data uploaded automatically online and trackable by SN? |  | Data storage method and easy to track
105 | Manufacturing | Bending | Bending | Is bending machine model defined and matched with MIP/SOP? Is bending parameter defined follow MIP/SOP Is bending parameters controlled as per MIP/SOP ? Is bending machine calibrated regularly? | Sampling 1~2 bending machines to verify actual parameter setting and control record. | On-site verify per MIP/SOP and record
106 | Manufacturing | Bending | Bending | Does SIP control items and spec align with PQP? |  | Check SIP vs PQP
107 | Manufacturing | Bending | Bending | Does IPQC record follow SIP defined spec and frequency? |  | Check SIP and record
108 | Manufacturing | Bending | Bending | Is there any reaction plan defined and followed up once IPQC found OOS? |  | Check SOP/Procedure and record
109 | Manufacturing | Bending | Bending | Is bending machine maintenance defined, daily/weekly/monthly/quarterly/yearly? |  | Maintenance SOP and records
110 | Manufacturing | Bending | Bending | Is bending machine qualification defined for monthly/quarterly/yearly maintenance? |  | Maintenance and qualification SOP/flow chart
111 | Manufacturing | Bending | Bending | Is bending machine qualification record available for monthly/quarterly/yearly maintenance per defined? | Sampoing 1~2 bending machines | Qualification record
112 | Manufacturing | Bending | Bending | Is bending machine mandrel life defined and monitored appropriately? |  | Check SOP and record
113 | Manufacturing | Bending | Bending | Any reaction procedure and flow chart defined and followed up once mandrel life OOS? | Sampling 1~2 bending machine | Check SOP/flow chart and record
114 | Manufacturing | Bending | Bending | Is there any method defined how to measure on bending mandrel wear off with criteria ? Any record available? |  | Check SOP and measurement MTD, and record
115 | Manufacturing | Bending | Bending | Is there any qualification defined once bending machine and mandrel is repaired ? |  | Check SOP and record
116 | Manufacturing | Bending | Bending | Is there any error proof protection to lock key bending parameters? | Sampling 1~2 bending machine | Check how to lock key parameters on site
117 | Manufacturing | Bending | Bending | Is the condition defined when to conduct FAI inspection? |  | Check procedure/SOP
118 | Manufacturing | Bending | Bending | Is FAI conducted as per SIP/PQP and procedure defined? |  | Check SIP/PQP/procedure and FAI record
119 | Manufacturing | Bending | Bending | Is golden and limit sample available for FAI and IPQC inspection? |  | Check on site golden/limit samples
120 | Manufacturing | Bending | Bending | Does gauge and IPQC dimension measurement equipment calibration within valid period? Does the measurement capable in terms of repeatability and GRR? |  | Check measurement equipment precision vs dimension spec, check repeat measurement
121 | Manufacturing | Bending | Bending | Is there any measurement SOP defined for IPQC on line measurement? Is it followed up correctly? |  | On site check measurement SOP and demo measurement
122 | Manufacturing | Assembly | Gluing | Does the glue storage following specified instructions or user manual? | On line sampling 1~3 used and unused tubes of glue to check and make record | a. Vendor's glue storage and distrbiution procedure to identify any risk.(Wrong storage and warm-up, expired glue use and wrong method) b. Sampling check to verify actual implementation status. c. Check glue change records
123 | Manufacturing | Assembly | Gluing | Is the duration of warming up time for glue well controlled?
124 | Manufacturing | Assembly | Gluing | Is there documented requirement on how to deal with the glue which not used up ? |  | Actual glue dispostion of non-full tube
125 | Manufacturing | Assembly | Gluing | Does the glue tyle, nozzle type, dispensing pressure, glue volume and path comply with SOP/MIP? |  | SOP/Golden sample and verify acutal operation | Glue Machine: Glue mixed pipe type: Nozzle size: Glue weight(mg): Open time(s):
126 | Manufacturing | Assembly | Gluing | Is nozzle changed periodically? Or changed by specific condition? |  | a. Nozzle function well ctriteria b. Management method
127 | Manufacturing | Assembly | Gluing | Is glue volume periodically inspection per documented requirement ? |  | a. record b. Spot check actual implementation
128 | Manufacturing | Assembly | Gluing | Does dispensing system is able to prevent glue from curing or oxidized after long break or production stop |  | Spot check actual status
129 | Manufacturing | Assembly | Pressing and Curing | Does the pressure and duration time set-up and actual reading following SOP/MIP? | Check all pressing fixtures for one line and make record | Pressure,duration setup value and actual reading | Holding temperature(℃): Air pressure(mpa): Fixture time(s): Label:
130 | Manufacturing | Assembly | Pressing and Curing | Is pressing uniformity checked periodically? |  | Pressure paper testing records
131 | Manufacturing | Assembly | Pressing and Curing | Does baking temperature and duration (belt-speed) and actual reading align with SOP/MIP? |  | a. Tempreture and duration setup value b. Actual reading.
132 | Manufacturing | Assembly | Pressing and Curing | Is the pressure and tempreture sensor verfied and calibrated working well? |  | Calibration label or on-site verify actual result.
133 | Manufacturing | Assembly | Laser welding and FSW | Is there a solid method to identify and control the laser foucs drifting off? Is there any routine check on laser focus drift following SOP? |  | a.Control method solid enough to identify focus drifting b. if yes, verify the daily check record and execution
134 | Manufacturing | Assembly | Laser welding and FSW | Is there any laser energy spec defined in SOP? And is there a way to confirm laser energy on the part position is within spec and have a routine check? |  | a. Control method. Directly measure laser energy or FAI by pulling test. (FAI is not solid) b. Record and execution c. welding laser focus check
135 | Manufacturing | Assembly | Laser welding and FSW | Is the pressure, RPM and feed rate specified on FSW welding SOP/MIP? Is its setup aligned with SOP/MIP |  | a. SOP/MIP b. Actual setup in machine | RPM: Feed rate: Laser speed(mm/s): Jump speed(mm/s):
136 | Manufacturing | Assembly | Laser welding and FSW | Is the pulse width, wavelength, pulse, energy, power specified on welding SOP/MIP? Is its setup aligned with SOP/MIP |  | a. SOP/MIP b. Actual setup in machine | Frequency(KHZ): Power(%): Wave form: Fill density: Laser delay:
137 | Manufacturing | Assembly | Laser welding and FSW | Is there a regular maintenance plan and daily spot checklist for welding tool and machine? Especially pressure sensitive paper testing, welding laser focus check. Are all maintenance items defined and implemented correctly? |  | a. SOP and spot check record b. Verify acutal operation.
138 | Manufacturing | Assembly | Laser welding and FSW | Is there any method to check if the number and size of solder joints consistent with MIP ? |  | SOP and actual implementation status.
139 | Manufacturing | Assembly | Laser welding and FSW | Whether the loading and pressing capacity of the fixture meets the requirements of laser welding? |  | On-site verify fixture -If press in place -If product is properly secured
140 | Manufacturing | Assembly | Laser welding and FSW | is there a reaction plan in place when laser focus or energy found OOS? Is there any frequency and SOP defined to calibrate laser energy? |  | Records and actual NG disposition
141 | Manufacturing | Assembly | Laser welding and FSW | Is there SOP to define laser lens (FSW shoes) maintenance frequency and method? If yes, any record? |  | a. MIP and maintenance record b. Verify acutal operation.
142 | Manufacturing | Assembly | Laser welding and FSW | Is there control for laser lens or FSW shoes life? Direct or indirect control? |  | a. MIP and maintenance record b. Verify acutal operation.
143 | Manufacturing | Assembly | Laser welding and FSW | Is the part for welding free of contamination? |  | oil, grease or luricant residule on part surface.
144 | Manufacturing | Assembly | Laser welding and FSW | Is there a equipment to vocuum the welding dust away? |  | On-site verify.
145 | Manufacturing | Assembly | Laser welding and FSW | Is there any SOP/SIP define welding cosmetic spec requirement? Any limit sample or NG sample on line as a criteria? |  | SOP/SIP and Limit sample.
146 | Manufacturing | Assembly | Laser welding and FSW | Is there any method to check welding line postion, length, width beyond visual check? i.e., film template |  | SOP and actual implementation status.
147 | Manufacturing | Assembly | Laser etching | Is there any SOP/SIP define etchiing diameter size spec requirement and monitor method? |  | Onsite check docuent. Sampling verify products.
148 | Manufacturing | Assembly | Laser etching | Is there a equipment to vocuum the etching dust away? |  | on-site verify.
149 | Manufacturing | Assembly | Laser etching | Is the laser wave, scanning path, scaning time specified in SOP/MIP? Is the machine setup aligned with apple approved MIP? | Sampling 2~5 etching machines to check parameters for one line and make record | SOP/MIP vs actual setup, like laser wave,power, etching speed, line space…etc. | RPM: Feed rate: Laser speed(mm/s): Jump speed(mm/s): Frequency(KHZ): Power(%): Wave form: Fill density: Laser delay:
150 | Manufacturing | Assembly | Heat staking | Is the heating tempreture, heating head X/Y/Z position, heating duration and presure specified in SOP/MIP? Is the actual setup aligned with SOP/MIP? |  | SOP/MIP vs actual setup
151 | Manufacturing | Assembly | Heat staking | Is the cleaning frequency and method for heating head is specified? Is it conducted following SOP/MIP? |  | SOP and actual implementation.
152 | Manufacturing | Assembly | Heat staking | Is there SOP clearly defined heating head position X/Y/Z calibration criteria, method and DRI? |  | Heating head X/Y/Z position control method to see if any potential risk.
153 | Manufacturing | Sand Blasting | Setup and SOP | Is part position and orientation align with PMP/SOP when loading on the conveyer? |  | SOP/MIP vs actual setup
154 | Manufacturing | Sand Blasting | Setup and SOP | Is the conveyer speed, nozzle swing frequency, nozzle angle and air pressure setting same as PMP/SOP? | Sampling 2~5 blasting machine to check, record machine No. and result. | a. Actual setup vs SOP/PMP. b. Measuring the nozzle angle,height onsite. | Inner surface Pressure: Speed of belt: Speed of swing(Hz): Nozzle angle(°): Nozzle Height(cm): Sequence: Outter surface Pressure: Speed of belt: Speed of swing(Hz): Nozzle angle(°): Nozzle Height(cm): Sequence:
155 | Manufacturing | Sand Blasting | Sand Control | Does it use apple specified sand (Dowa)? Is correct sand size and model used? |  | Spot check unpacked sand for brand, model, date code ..
156 | Manufacturing | Sand Blasting | Sand Control | Is PMP/SOP specified how to manage the sand refill in terms of when, how much? Is there refill records? |  | a. Refill criteria, refill record b. Verify actual implementation.
157 | Manufacturing | Sand Blasting | Sand Control | Is PMP/SOP specified clearly the usage and proporation of new, used or mixed sand? |  | a. SOP/PMP b. Verify actual implementation.
158 | Manufacturing | Sand Blasting | Sand Control | For used sand, Is there sand sieving method defined in PMP/SOP? Such as sieve size to sieve the fine sand and rough material |  | sieving machine is capable of following SOP.
159 | Manufacturing | Sand Blasting | Sand Control | Is there weight measurement method specified in PMP/SOP? Such as scale or Standard container/ladle…… |  | Weighing equipment capability and calibration status.
160 | Manufacturing | Sand Blasting | Sand Control | Is there any discrepancy between the sand addition and the inspection record? |  | Check for gaps between sand addtion and insoection records
161 | Manufacturing | Sand Blasting | Sand Control | Does the sieve sand match the SOP definition as on-site verify? |  | Onsite verify sieve sand
162 | Manufacturing | Sand Blasting | Sand Control | Does the gloss/texture of the part after blasting meet specification? |  | Sampling parts for check
163 | Manufacturing | Sand Blasting | Sand Control | Does special inspection for re-blasting parts? |  | Onsite verify
164 | Manufacturing | Ano | Ano prep | Are plastic plug insterts added and inspected without missing before Ano? |  | Verify the actual operation and result to identify potential risk
165 | Manufacturing | Ano | Ano prep | Are there loading/unloading protection device to control part damage?
166 | Manufacturing | Ano | Ano prep | Is there regularly mechanical (welding point…...) checking per SOP to make sure rack is ok to use?
167 | Manufacturing | Ano | Parameter control | Is the duration, Current/Voltage, tank tempreture setup same with SOP for all sub-process? Including degreasing, cleaning, chemical polishing, ano, dying, sealing. |  | SOP/MIP vs actual setup | Degrease PH: Temperature(℃): Time(S): De-smut 1 PH: Temperature(℃): Time(S): Chemical polish Temperature(℃): Time(S): De-smut 2 PH: Temperature(℃): Time(S): Activation Temperature(℃): Time(S): Dye PH: Temperature(℃): Time(S): Sealing Temperature(℃): Time(S): Drying PH: Temperature(℃): Time(S):
168 | Manufacturing | Ano | Parameter control | Is there water type requirement in SOP for each tank? Such as water type, city water, deionized water, reverse osmosis water? |  | SOP/MIP vs actual setup
169 | Manufacturing | Ano | Parameter control | Is there a guideline in place to instruct how to determine 2nd chemical polishing duration? |  | Guideline or SOP how to evalute or calculate 2nd chemical polishing duration.
170 | Manufacturing | Ano | Parameter control | Is there regularly temperature inspection for the tank liquor? |  | Verify implementation status.
171 | Manufacturing | Ano | Parameter control | Are chemical concentration of degreasing, chemical etching, Ano tank checked per SOP frequency? |  | Spot check record.
172 | Manufacturing | Ano | Parameter control | Is there a reaction plan in place to address chemical concentration NG situation and fully implemented? |  | a. Reaction disposition records. B. Spot check NG case
173 | Manufacturing | Polishing | Materials | Is polishing pad type align with defined type in SOP ? |  | a. Check if SOP requirement on polishing pad b. Check sand paper type
174 | Manufacturing | Polishing | Materials | Is polishing pad life time setting or actual usage align with definition in SOP? | Sampling 3~5 polish machines to verify actual parameter and make record. | a. Check SOP of Sand paper life spec b. On site check actual condition | Rough Polishing Pad diameter: Mesh Size: Feed rate: Air pressure: Fine Polishing Pad diameter: Mesh Size: Feed rate: Air pressure:
175 | Manufacturing | Polishing | Execution | Is part effectively fixed on fixture during polishing process, with defined air pressure checked? |  | Fixture condition if can fix part firmly
176 | Manufacturing | Polishing | Execution | Is polishing program name and version applied complying with SOP defined? |  | Program name and version
177 | Manufacturing | Polishing | Execution | Is polishing fixture applied for critical cosmetic area in manual polishing(Keyboard,edge) ? |  | Special fixture if use on site
178 | Manufacturing | Painting | Materials | Is there clear track marking on paint tank? And stored properly? |  | a. Check info of track mark - Vendor name - Material name - Model type - Date - Batch number - Effective date b. Store spec on Safety Data Sheet - Temp - Humidity c. Actual condition
179 | Manufacturing | Painting | Materials | Is there effective time marked for mixed painting? |  | Check if there is markerinculde - Mixted time - Using duration record
180 | Manufacturing | Painting | Method | Is there cleaning process for all vessel and equipment to avoid contamination each other during painting mixing? |  | a. Cleaning SOP b. Spot check
181 | Manufacturing | Painting | Method | Are the filter size and frequency controlled? |  | a. Check if filter size and frequency standard in SOP match MIP b. Onsite the actual filter size and layers
182 | Manufacturing | Painting | Method | Is the painting mixing process SOP defined? |  | a. Mixing SOP - Mix ratio spec - Viscosity spec - Paint code b. Check if SOP match MIP parameters c. Spot check if actual result in spec
183 | Manufacturing | Painting | Method | Is the painting mixing parameter controlled? |  | a. Check if SOP reviewed by vendor b. Check if SOP has Control Stamp c. Check if SOP approved by Apple
184 | Manufacturing | Painting | Environment | Is the particle test method, spec and frequency defined in SOP |  | Check SOP of particle test - Spec - Frequency - Test device
185 | Manufacturing | Painting | Environment | Are the temperature and humudity controlled and recorded |  | a. Temperature and humudity standard b. Records c. Check if Temp and humidity in spec
186 | Manufacturing | Painting | Environment | Is the MRB area, marks, defined for non-comforming part? |  | Check NCM management - MRB area - Marks - Records - Reaction for NCM
187 | Manufacturing | Painting | Environment | Are the positive or negative air pressure defined in SOP and recorded? |  | a. Check air pressure in SOP b. Check if SOP match MIP spec c. Spot check if actual result in spec
188 | Manufacturing | Painting | Dust removal equipment | Does dust removal equipment work well? |  | a. Check the setting match Spec - Air pressure - Distance b. Spot check any damage or abnormal
189 | Manufacturing | Painting | Dust removal equipment | Is the filter changed/checked regualrly? |  | a. Check the filter change/inspect requirement in MIP/SOP b. Spot check any damage or abnormal for filter
190 | Manufacturing | Painting | Dust removal equipment | Can collect dust effectively?
191 | Manufacturing | Painting | Spray equipment and parameter control | Does spray head, painting fixture, conveyor and access in/out can work well and maintain regularly |  | a. Check the maintanence plan b. Maintanence record c. Spare management
192 | Manufacturing | Painting | Spray equipment and parameter control | Does blowing-in/out function work well? |  | Spot check, Visual inspection
193 | Manufacturing | Painting | Spray equipment and parameter control | Painting supply equipment should devided according to painting type and maintain and Clean regularly
194 | Manufacturing | Painting | Spray equipment and parameter control | Is the viscosity/effective time controled for In-use painting? |  | a. viscosity/effective time standard b. Spot check
195 | Manufacturing | Painting | Spray equipment and parameter control | Is the spraying parameter controlled and record? |  | Check if spray setting match MIP - Paint code - Spray viscosity - Cleanness Grade - Humidity/Temp - Robot model - Spray gun type - Tip size - Line Speed - Distance between gun to substrate - Gun angle - Gun pressure - Atomization Pressure
196 | Manufacturing | Painting | Curing and parameter | Is oven equipment maintained regularly ? |  | a. Check the maintanence plan b. Maintanence record c. Spare management
197 | Manufacturing | Painting | Curing and parameter | Is curing temperature and time control? |  | a. emperature and time standard VS SOP/MIP b. aactual temp/time within spec c. Reaction plan for OOS
198 | Manufacturing | Painting | Curing and parameter | Is UV energy intensity controlled? |  | a. UV intensity spec match MIP b. Actual UV intensity within spec c. Reaction plan for OOS
199 | Manufacturing | Painting | Curing and parameter | Is oven temperature profile monitored regularly? |  | a. Oven profile has monitor frequency standard defined b. Oven profile judgement criteria c. HistorIic records on implemention compliance
200 | Manufacturing | Printing | Environment | Does cleanroom meet cleanness requirements? |  | SOP and check records
201 | Manufacturing | Printing | Material | Is material stored properly according to requirements? |  | Requirements of material for printing ink, harder, thinner vendor and type,Ratio and Valid time
202 | Manufacturing | Printing | Material | Does mesh type and cleaning frequency comply with MIP/SOP? |  | MIP/SOP and records
203 | Manufacturing | Printing | Material | Is printing pad change frequency match MIP/SOP? |  | MIP/SOP and records
204 | Manufacturing | Printing | Material | Is ink viscosity/thickness checked regularly according to SIP? |  | MIP/SOP and records
205 | Manufacturing | Printing | Execution | Are pad printing speed/air pressure set and controlled according to MIP/SOP? |  | MIP/SOP, checking records
206 | Manufacturing | Printing | Execution | Is curing (time,temperture,UV engergy) set and controlled according to MIP/SOP? |  | MIP/SOP, checking records
207 | Manufacturing | PVD | Material | Is targets composition verified according to certificate? |  | Composition certificate report - Cr, SiAl, TiZr, Ti
208 | Manufacturing | PVD | Environment | Does PVD clean room meet environment requirements? |  | SIP and check records
209 | Manufacturing | PVD | Execution | Are cleaning parameters set and actual controlled according to MIP/SOP? |  | Compliance check: Each tank operation time,ultrasonic currence, PH, abstergent density, conductivity and resistance of pure water, pure water replacement frequency, vocuum oven temerature and time
210 | Manufacturing | PVD | Execution | Is cleanness test conducted to verify effective of cleaning line? |  | Compliance check: Density/PH/conductivity/Cleanness verification of logo surface (WCA - water contact angle)
211 | Manufacturing | PVD | Execution | Are PVD filming parameters set and controlled according to MIP/SOP? | Sampling 2~5 PVD chamber to check actual parameters setting and make record. | Compliance check: - PVD parameters compliance check during pump down, lgow discharge cleaning, bottom layer, tranisition layer and color layer - Resistance and temperature of cooling water inlet and outlet after loading - Targets usage life control (the left over thickness) - Color of mechanical pump oil, replace the oil if color is milky white
212 | Manufacturing | PVD | Execution | Is chamber cleaned and maintained regularly? |  | a. Clean residue film in chamber before loading the rack into chamber b. Maintenance records according to plan
213 | Manufacturing | PVD | Execution | Are tank and fixture maintained regularly? |  | a. Tank and fixture maintenance records according to plan
214 | Trace | Trace | Trace Set Up | Are trace stations set up according to Apple approved DFM? |  | Scan stations (input, output, NG - failed, NG - scrapped, Ano rework)
215 | Trace | Trace | Trace Set Up | Is trace flow is clear and well followed. Especially Re-ANO and re-work process are scanned in Trace ? |  | On-site verify
216 | Trace | Trace | Trace Set Up | Can the Trace station be bypassed (Such as re-work/re-Ano)? |  | On-site verify
217 | Trace | Trace | Trace Set Up | Can small part association Trace station be cross-scanned or cheating? |  | On-site verify
218 | Trace | Trace | Trace Set Up | Can ORT samples be queried in Trace? Sample collection to match production schedule? |  | On-site verify
219 | Trace | Trace | Trace Set Up | Can all NG parts in production be scanned into the Trace for MRB review? |  | On-site verify
220 | Trace | Trace | Interlock | Is Interlock function working? |  | a. Can’t input next station if escape last station. b. Can’t generate 1D SN without passed AIM data and OK cosmetic c. 1D SN is well controlled in FQC/SI. Only allow one 1D for each 2D.
221 | Trace | Trace | Scan Devices | Does Scan station function well? |  | On-site verify
222 | Trace | Trace | Barcode Quality | Does quality level of barcode meet requirements? (Level B at least) |  | On-site verify
223 | Trace | Trace | Execution | Is there clear identification for NG area right after scan station? |  | on-site material management to tell materila status. NG/Abnormal material espetially.
224 | Trace | Trace | Execution | Is the NG part scanned in time? |  | On-site verify
225 | Trace | Trace | Execution | Is NG description chosen correctly from trace? |  | On-site verify
226 | Trace | Trace | Execution | Is scan rate monitored and reviewed regularly to improve? |  | a. Vendor internal procedure b. On-site records
227 | Trace | Trace | Execution | Is the unkown WIP monitored periodically and disposed timely? |  | a. vendor internal procedure b. Unknow part rate from on-site MDS team c. Dispostion records
228 | Trace | Trace | Data Uploading | Is data uploaded into trace automatically and timely? |  | On-site verify
229 | side stock area control | side stock area control | Rework area | Rework material batch information |  | Rework area might be post Ano, FQC, sand blasting area
230 | side stock area control | side stock area control | Rework area | Mix material risk
231 | side stock area control | side stock area control | Rework area | Rework time control
232 | side stock area control | side stock area control | Rework area | Check material history in trace system
233 | side stock area control | side stock area control | WIP area | Product status, if the material same batch or not? |  | WIP area between each far away station
234 | side stock area control | side stock area control | WIP area | FIFO control
235 | side stock area control | side stock area control | WIP area | WIP time control
236 | side stock area control | side stock area control | Material area | New sand and reused sand mixture |  | glue warm area, stock area; sand storing and rescreening area
237 | side stock area control | side stock area control | Material area | different brand sand mixture in WIP
238 | side stock area control | side stock area control | Material area | Consumed material control(chemical, abrasive paper, etc)
239 | side stock area control | side stock area control | Material area | Glue FIFO and validate date control

## Output MIL list formate (hidden)
Time Range | [8 empty] | Category Definition | [6 empty] | FACA | [12 empty] | FACA feedback | [16 empty] | FACA qualiy evaluation |  |  |  |  | Repeat issue |  | Audit Blocked parts Q'ty | Scraped Q'ty | Containment - 1st | Containment - 2nd | Containment - 3rd | Containment - 4th | Containment - 5th | FA - 1st | FA - 2nd | FA - 3rd | FA - 4th | FA - 5th | CA - 1st | CA - 2nd | CA - 3rd | CA - 4th | CA - 5th
No. | Stage | Year | Quarter | Month | Week | Audit Date | Audit Times (by stage by month) | Auditor | Project | Product Category | By Audit Category | Function Area | Issue brief | Factory | Station | Severity | Findings | Containment action | Failure Analysis/Root cause | Corrective action | Department | Vendor DRI | Vendor manager | Error proof | Error proof category | Cheating pattern | Cheating category | Cheating subcategory | Status | Email Date | Plan Closed Due Date | Actual Closed Date | Due Month | If MIL Response Delayed | Containment action date | Containment LT (action-isue date) | If containment Delayed | FA Finalized Date | FA Finazation LT (FA finalized date-issue date) | If FA delayed | CA Finalized Date | CA Finazation LT (FA finalized date-issue date) | if CA delayed | CA Closure date(CA date-issue date) | if Closure delayed | FACA Score by Vendor Evaluation Group | Vendor Evaluation Group Comments | Apple First Evaluation Score | Apple Comments | FA/CA Review Times | Repeat issue(Y/N) | Repat time
No. | Vendor | plant | Type | Stage | Year | Quarter | Month | Week | Audit date (Closing Meeting) | Auditor | Project | Part | Color | Process | Station | Category | Sub-Category | Key Words | Related program | Error proof actions | Highlight Y/N | Highlight Description | Line | Severity | Findings | Root Cause | Containment action | Corrective Action | Department | Vendor DRI | Vendor Manager | Repeat issue (Y/N) | Occurrence (Repeat times) | Status | Closure Due Date | Closure Due Month | Closure Due Month | Evidence needed or not | Evidence uploaded or not | Date | Days Delayed | Action <=1WD? (Y/N) | Date | Days Delayed | Action <=3WD/4WD? (Y/N) | Date | Days Delayed | Action <=5WD/6WD (Y/N) | Response On Time? (Y/N) | Date | Days Delayed | Action <=Closure Due Date? (Y/N) | FACA Score by Vendor Evaluation Group (CA FPY) | Vendor Evaluation Group Comments | Reject Category | MQE CA Evaluation (First Pass) | MQE Next Step (Remarks) | Review Times | Audit Blocked parts Qty | Scrapped Qty | Closed flag | Containment | Root cause | CA | Closure